## lead inspection report
Lead Paint Inspection
Company name: |  |  |  |  | Date inspected:
Company address: |  |  |  |  | Inspected by:
Phone number: |  |  |  |  | DHS cert #:
DHS company certification #: |  |  |  |  | Report date:
Signature:
Inspection address:
Construction date:
Owner's name:
Owner's address:
Phone number:
Partial inspections—list any limitations to the inspection. For example, "Testing window components only for window replacement."
The risk assessor followed the documented methodologies (for example, HUD Guidelines) to identify all surfaces with distinct paint history for testing. A X-Ray Fluorescence (XRF) instrument was used to test each of these surfaces. The results of paint analyses were used to determine the presence of lead-based paint.
XRF manufacturer and model: |  |  |  |  | Serial #:
Reading Number | Room | Component | Side | Substrate | Color | Concentration (mg/cm2) | LBP? Yes/No
Note on A1: [Threaded comment] Your version of Excel allows you to read this threaded comment; however, any edits to it will get removed if the file is opened in a newer version of Excel. Learn more: https://go.microsoft.com/fwlink/?linkid=870924 Comment: Remember to delete all comment boxes and save each spreadsheet in this workbook as a pdf before giving to the client.
Note on G3: [Threaded comment] Your version of Excel allows you to read this threaded comment; however, any edits to it will get removed if the file is opened in a newer version of Excel. Learn more: https://go.microsoft.com/fwlink/?linkid=870924 Comment: Be sure include the names, certification numbers, and signatures for all people involved in the lead inspection.
Note on A8: [Threaded comment] Your version of Excel allows you to read this threaded comment; however, any edits to it will get removed if the file is opened in a newer version of Excel. Learn more: https://go.microsoft.com/fwlink/?linkid=870924 Comment: Remember to include the apartment or unit number, if applicable.
Note on A19: [Threaded comment] Your version of Excel allows you to read this threaded comment; however, any edits to it will get removed if the file is opened in a newer version of Excel. Learn more: https://go.microsoft.com/fwlink/?linkid=870924 Comment: If an XRF device was not used, edit the text to say that only paint chip samples were collected. Remember to delete the XRF information lines and table.
Note on A23: [Threaded comment] Your version of Excel allows you to read this threaded comment; however, any edits to it will get removed if the file is opened in a newer version of Excel. Learn more: https://go.microsoft.com/fwlink/?linkid=870924 Comment: Remember to update the PCS and enter the XRF calibration checks on the PCS and calibration checks tab.

## paint chip and lab results
Paint chip samples | [6 empty] | Laboratory Results | Laboratory Results
The findings in this report are based on the Federal definition of lead-based paint: Lead-based paint means paint or other surface coatings that contain lead equal to or in excess of 1.0 milligrams per square centimeter or more than 0.5 percent by weight.
Lead in paint, varnish, shellac, or other surface coatings can be identified by laboratory analysis of paint chips or by direct readings using an X-ray florescence (XRF) instrument. In this assessment, paint chip samples were collected in accordance with Appendix 13.2, Paint Chip Sampling found in the HUD Guidelines For The Evaluation and Control of Lead Based Paint Hazards in Housing.
Number of chip samples:
Samples analyzed by:
Laboratory name:
Laboratory address:
Phone number:
Laboratory ID #:
SampleNumber | Room | Component | Side | Substrate | Result (mg/cm2 or %) | LBP? Yes/No
Note on A1: [Threaded comment] Your version of Excel allows you to read this threaded comment; however, any edits to it will get removed if the file is opened in a newer version of Excel. Learn more: https://go.microsoft.com/fwlink/?linkid=870924 Comment: Delete this tab if paint chip samples were not collected.
Note on I1: [Threaded comment] Your version of Excel allows you to read this threaded comment; however, any edits to it will get removed if the file is opened in a newer version of Excel. Learn more: https://go.microsoft.com/fwlink/?linkid=870924 Comment: Paste a screenshot of each page of the laboratory analysis report. Add/delete pages as needed.

## PCS and calibration checks
XRF and calibration information | XRF and calibration information | XRF and calibration information
The risk assessor followed manufacturer’s guidelines for calibration and operation of the XRF used to conduct this investigation. The instrument’s calibration was checked before and after the assessment using a known quantity of lead on test films supplied by the National Institute for Standards and Technology (NIST) and was found to be calibrated within the manufacturer’s specifications.
Pre-lead inpsection calibration readings
|  | NIST Lead Paint Film Standard | 1st Reading # - Concentration (mg/cm2) | 2nd Reading # - Concentration (mg/cm2) | 3rd Reading # - Concentration (mg/cm2) | AVERAGE Concentration (mg/cm2)
1 mg/cm2 standard
0mg/cm2 standard
Mid-lead inpsection calibration readings (if needed)
|  | NIST Lead Paint Film Standard | 1st Reading # - Concentration (mg/cm2) | 2nd Reading # - Concentration (mg/cm2) | 3rd Reading # - Concentration (mg/cm2) | AVERAGE Concentration (mg/cm2)
1 mg/cm2 standard
0mg/cm2 standard
Post-lead inpsection calibration readings
|  | NIST Lead Paint Film Standard | 1st Reading # - Concentration (mg/cm2) | 2nd Reading # - Concentration (mg/cm2) | 3rd Reading # - Concentration (mg/cm2) | AVERAGE Concentration (mg/cm2)
1 mg/cm2 standard
0mg/cm2 standard
Note on A1: [Threaded comment] Your version of Excel allows you to read this threaded comment; however, any edits to it will get removed if the file is opened in a newer version of Excel. Learn more: https://go.microsoft.com/fwlink/?linkid=870924 Comment: Delete this section if an XRF was not used. Update with the PCS for your XRF device. The XRF PCS can be found at https://www.hud.gov/program_offices/healthy_homes/lbp/hudguidelines